## RVHC Rev B
Distributor | Description | Value | Ref Des | Qty | Dist P/N | Mfr | Mfr P/N | Unit Price | Cost | Notes
Newark | terminals | 2-screw block | X1, X2 | 2 | 34C9478 | Tyco | 796949-2 | 0.63 | 1.26
Newark | 5V 0.1A reg | 78L05 | IC1 | 1 | 78K6013 | Fairchild | LM78L05ACZXA | 0.108 | 0.108
Newark | capacitor | 47uF/35wv/5mm | C1 | 1 | 38M4383 | Rubycon | 35YK47M5X11 | 0.061 | 0.061 | 35wv required to fit
Newark | capacitor | 2.2uf/50wv/5mm | C2 | 1 | 70K9702 | Multicomp | MCGPR50V225M5X11 | 0.036 | 0.036 | 50wv standard part
Newark | capacitor | 100nF | C3 | 1 | 97K4396 | Multicomp | MCFYU6104Z6 | 0.063 | 0.063
Newark | diode | 1N4148 | D2 | 1 | 80K0993 | Multicomp | 1N4148 | 0.017 | 0.017
Newark | diode | 1N4002 | D1 | 1 | 93K6404 | Multicomp | 1N4002 | 0.028 | 0.028
Newark | LED | T1 3/4 green | LED1 | 1 | 59K0273 | Lumex | SSL-LX5093GD | 0.126 | 0.126
Newark | LED | T1 3/4 red | LED2 | 1 | 09J9315 | Lumex | SSL-LX5093LID | 0.138 | 0.138
Newark | microcontroller | PIC12C508A | IC2 | 1 | 69K7621 | Microchip | PIC12C508A-04/P | 1.01 | 1.01
Newark | relay | SPDT 5V 16A | K1 | 1 | 89C5444 | Omron | G2RL-1-E DC12 | 2.14 | 2.14
Newark | resistor | 1000 | R1, R2 | 1 | 59K8413 | Multicomp | MCCFR0W8J0102A20 | 0.028 | 0.028
Newark | resistor | 4.7K | R3, R4 | 2 | 59K8483 | Multicomp | MCCFR0W8J0472A20 | 0.028 | 0.056
Newark | resistor | 3.3K | R5 | 1 | 58K5113 | Multicomp | MCCFR0W8J0332A20 | 0.028 | 0.028
Newark | LED | LED mounting clip | n/a | 2 | 57P6503 | VCC | CLP126BLK | 0.087 | 0.174
Newark | LED | LED mounting ring | n/a | 2 | 23K2393 | VCC | RNG268 | 0.07 | 0.14
Newark | transistor | 2N3904 | Q1 | 1 | 11R7637 | Fairchild | 2N3904TFR | 0.053 | 0.053
[8 empty] | Total | 5.466
| bracket | holds circuit board on using rotary switch mount
| spacers | holds circuit board just off bracket (very short spacers)
| hardware | 4-40 1/4" bolt, nut, lockwasher qty 2
| knob | pick by user preference
| faceplate | fabricated from available stock material